## Sheet1
Panel
Diagonal Size | 55
Type | Edge LED BLU
Resolution | 3840*2160 (4K UHD)
Pixel Pitch(mm) | 0.105 x 0.315
Active Display Area(mm) | 1209.6(H) x 680.4(V)
Brightness(Typ.) | 500 nit
Contrast Ratio | 4000:1
Viewing Angle(H/V) | 178/178
Response Time(G-to-G) | 8ms(Typ.)
Display Colors | 16.7M(True Display) 1.07B(Ditherd 10bit)
Color Gamut | 92% (DCI-P3, CIE 1976)
Operation Hour | 24/7
Haze | 25%
Display
Dynamic C/R | MEGA
H-Scanning Frequency | 30 ~ 81kHZ
V-Scanning Frequency | 48 ~ 75HZ
Maximum Pixel Frequency | 594MHz
Sound
Speaker Type | Built in Speaker(10W + 10W)
Connectivity
Input
RGB |  | DVI-D, Display Port 1.2 (1)
Video |  | HDMI 2.0 (2)
HDCP |  | HDCP2.2
Audio |  | Stereo mini Jack, DVI, HDMI
USB |  | USB 2.0 x 2
Output
RGB |  | HDMI 2.0 (Loop-out)
Audio |  | Stereo mini Jack
External Control |  | RS232C(in/out) thru stereo jack, RJ45
External Sensor |  | IR
Power
Type |  | Internal
Power Supply |  | AC 100 - 240 V~ (+/- 10 %), 50/60 Hz
Power Consumption
Max[W/h] |  | 143
Typical[W/h] |  | 108
Rating[W/h] |  | 130
BTU(Max) |  | 487.6
Sleep mode |  | 0.5
Mechanical Specification
Dimension (mm)
Set |  | 1235.1 x 707.9 x 46.3
Package |  | 1402 x 858 x 163
Dimension (mm)
Set |  | 18.1
Package |  | 23.6
Stand Type |  | Foot Stand (Optional)
Bezel Width (mm) |  | 9.2mm(U/L/R), 11.2mm(B)
Operation
Operating Temperature | 0 ℃ ~ 40 ℃ | Humidity | 10 % ~ 80 %
Feature
Key Features |  | UHD Signage Display Slim & Light Signage with Built-in MagicInfo S6, SSSP 6.0
Special Features |  | H/W: Temperature Sensor,Pivot Display, Clock Battery(168hrs Clock Keeping), Built in Speaker(10W 2ch), Video Wall Daisy Chain(HDCP2.2:4EA,HDCP1.4:7EA), IP5x, Wi-Fi/BT S/W: Auto Source Switching & Recovery, LFD Home UI, Button Lock, Hot key option, Plug&Play (Initial Setting)
Internal Player | Processor | Coretex A72 1.7GHz Quad-Core CPU
| On-Chip Cache Memory | L1 Instruction Cache : 48KB L1 Data Cache : 32KB L2 Cache : 2MB
| Clock Speed | 1.7GHz
| Main Memory Interface | 2.5GB LPDDR4 1.5GHz 64bit
| Graphics | Graphic resolution : 1920x1080 Output resolution : 3840x2160 (Scale up from graphic processing result.)
| Storage (FDM) | 8GB (3.88GB Occupied by O/S, 4.12GB Available)
| Multimedia | *Video Decoder : MPEG-1/2/4, H.263, H.264/AVC, UHD H.264/AVC, VC-1, AVS+, HEVC, JPEG, PNG, VP8, VP9 *Audio Decoder : AC3 (DD), MPEG
| IO Ports | USB 2.0
| Operating System | Tizen 4.0 (VDLinux)
Certification
Safety |  | 60950-1
EMC |  | Class B
Security |  | 802.1x(WPA2 Enterprise) : EAP-TLS, EAP-TTLS, EAP-PEAP
Accessory
Included |  | Quick Setup Guide, Warranty Card, Power Cord, Remote Controller, Batteries
Optional
Stand |  | STN-L4355F
Mount |  | WMN4070SE
Specialty |  | CML400XK
Media Player
Media Player |  | N/A